## element_types
ansys_etype | element_type | KEYOPT1 | KEYOPT2 | KEYOPT3 | KEYOPT4 | KEYOPT5
21 | PLANE233 | 0 | 1 | 1 | 0 | 0
23 | PLANE233 | 3 | 1 | 1 | 0 | 0
24 | SOLID236 | 4 | 1 | 1 | 0 | 0
25 | SOLID236 | 3 | 1 | 1 | 0 | 0
26 | SOLID236 | 0 | 1 | 1 | 0 | 0

## cp
CP_ID | dof1 | dof2 | dof3 | dof4

## cpcyc
CPCYC | Axis | Angle | Center X | Center Y | Center Z | dof1 | dof2 | dof3 | dof4

## materials
ansys_material_type | MURX | MURY | MURZ | RSVX | RSVY | RSVZ | PERX | PERY | PERZ | MGXX | MGYY | MGZZ
21 | 1 | 1 | 1 | 0 | 0 | 0 | 0 | 0 | 0 | 0 | 0 | 0
23 | 1 | 1 | 1 | 0 | 0 | 0 | 0 | 0 | 0 | 0 | 0 | 0
24 | 1 | 1 | 1 | 8e-06 | 8e-06 | 8e-06 | 0 | 0 | 0 | 0 | 0 | 0

## real_constants
ansys_real_constant | THK | SC | NC | VC | RAD | TX | TY | TZ | R | SYM | VELOX | VELOY | VELOZ | OMEGAX | OMEGAY | OMEGAZ | XLOC | YLOC | ZLOC | CPSIGN | CURR
1 | 0 | 0.94375 | 0 | 0 | 0 | 0 | 0 | 0 | 0 | 0 | 0 | 0 | 0 | 0 | 0 | 0 | 0 | 0 | 0 | 0 | 5732500
2 | 0 | 0.41454 | 0 | 0 | 0 | 0 | 0 | 0 | 0 | 0 | 0 | 0 | 0 | 0 | 0 | 0 | 0 | 0 | 0 | 1 | -2883400
3 | 0 | 0.66413 | 0 | 0 | 0 | 0 | 0 | 0 | 0 | 0 | 0 | 0 | 0 | 0 | 0 | 0 | 0 | 0 | 0 | 1 | -5808400
4 | 0 | 0.60872 | 0 | 0 | 0 | 0 | 0 | 0 | 0 | 0 | 0 | 0 | 0 | 0 | 0 | 0 | 0 | 0 | 0 | 1 | -4776200
5 | 0 | 0.77496 | 0 | 0 | 0 | 0 | 0 | 0 | 0 | 0 | 0 | 0 | 0 | 0 | 0 | 0 | 0 | 0 | 0 | -1 | -7813300
6 | 0 | 1.7266 | 0 | 0 | 0 | 0 | 0 | 0 | 0 | 0 | 0 | 0 | 0 | 0 | 0 | 0 | 0 | 0 | 0 | 0 | 16941000
10 | 0 | 28.6027 | 0 | 0 | 0 | 0 | 0 | 0 | 0 | 0 | 0 | 0 | 0 | 0 | 0 | 0 | 0 | 0 | 0 | 0 | 0
20 | 0 | 0 | 0 | 0 | 0 | 0 | 0 | 0 | 0 | 0 | 0 | 0 | 0 | 0 | 0 | 0 | 0 | 0 | 0 | 0 | 0

## solver_settings
SETTING | VALUE
ksp_type | kspreonly
pc_type | lu
initial_linear_tolerance | 1e-06
max_linear_iterations | 100
minimum_linear_tolerance | 1e-10
linear_tolerance_multiplier | 1
write_full_matrix | 0
timesolver_tolerance | 1e-06
analytic_jacobians | 0
verify_analytic_jacobians | 0
numerical_jacobian_h | 1e-06
quiet | 0
max_nonlinear_it | 25
min_steplength | 1e-06
relative_step_tolerance | 1e-06
require_residual_reduction | 0
reduce_deltat_on_diffsolver_failure | 1
continue_after_max_iterations | 0
continue_after_backtrack_failure | 0
timesolver_core | 1
print_solution_norms | 0
print_solutions | 0
print_residual_norms | 0
print_residuals | 0
print_jacobian_norms | 0
print_jacobians | 0
print_element_solutions | 0
print_element_residuals | 0
print_element_jacobians | 0
constrain_in_solver | 0
use_petsc_snes | 0
min_step_length | 1e-06

## time_parameters
SETTING | VALUE
time_step_number | 1
time | 0.0001
number_of_substeps | 1
transient_effects | 1
ramped_loads | 1
theta | 1
write_substep_results | 1

## elem
vtk_id | label | component | value

## node
vtk_id | label | component | value

## transient_analysis
time_step_number | time | number_of_substeps | transient_effects | ramped_loads | theta | write_substep_results | load_step_input_file
1 | 0.0001 | 1 | false | true | 0.5 | true | input_1.xlsx
2 | 0.0002 | 4 | true | true | 0.5 | true | input_2.xlsx
3 | 0.0003 | 4 | true | true | 0.5 | true | input_3.xlsx
4 | 0.0004 | 4 | true | true | 0.5 | true | input_4.xlsx
5 | 0.0005 | 4 | true | true | 0.5 | true | input_5.xlsx
6 | 0.006 | 1 | false | true | 0.5 | true | input_6.xlsx