## element_types
ansys_etype | element_type | KEYOPT1 | KEYOPT2 | KEYOPT3 | KEYOPT4 | KEYOPT5
21 | PLANE233 | 0 | 1 | 1 | 0 | 0
23 | PLANE233 | 3 | 1 | 1 | 0 | 0
24 | PLANE233 | 4 | 1 | 1 | 0 | 0
25 | PLANE234 | 8 | 1 | 1 | 0 | 0

## cp
cp_id | variable
1 | V
1 | E
2 | V
2 | E
2.5 | V
2.9 | E
4 | V
4 | E
5 | V
5 | E
6 | V
6 | E
11 | V
11 | E
12 | V
12 | E
13 | V
13 | E
14 | V
14 | E
15 | V
15 | E
16 | V
16 | E

## cpcyc
CPCYC | Axis | Angle | Center X | Center Y | Center Z | dof1 | dof2 | dof3 | dof4

## materials
ansys_material_type | MURX | MURY | MURZ | RSVX | RSVY | RSVZ | PERX | PERY | PERZ | MGXX | MGYY | MGZZ
21 | 1 | 1 | 1 | 0 | 0 | 0 | 0 | 0 | 0 | 0 | 0 | 0
23 | 1 | 1 | 1 | 0 | 0 | 0 | 0 | 0 | 0 | 0 | 0 | 0
24 | 1 | 1 | 1 | 8e-07 | 8e-07 | 8e-07 | 0 | 0 | 0 | 0 | 0 | 0
25 | 1 | 1 | 1 | 1e-08 | 1e-08 | 1e-08 | 0 | 0 | 0 | 0 | 0 | 0

## real_constants
ansys_real_constant | THK | SC | NC | VC | RAD | TX | TY | TZ | R | SYM | VELOX | VELOY | VELOZ | OMEGAX | OMEGAY | OMEGAZ | XLOC | YLOC | ZLOC | CPSIGN | CURR
1 | 1 | 0.94375 | 249 | 0 | 3.94 | 0 | 0 | -1 | 0.01628 | 1 | 0 | 0 | 0 | 0 | 0 | 0 | 0 | 0 | 0 | 0 | 5732500
2 | 1 | 0.41454 | 116 | 0 | 8.29 | 0 | 0 | -1 | 0.016885 | 1 | 0 | 0 | 0 | 0 | 0 | 0 | 0 | 0 | 0 | 1 | -2883400
3 | 1 | 0.66413 | 186 | 0 | 12 | 0 | 0 | -1 | 0.039267 | 1 | 0 | 0 | 0 | 0 | 0 | 0 | 0 | 0 | 0 | 1 | -5808400
4 | 1 | 0.60872 | 170 | 0 | 12 | 0 | 0 | -1 | 0.035694 | 1 | 0 | 0 | 0 | 0 | 0 | 0 | 0 | 0 | 0 | 1 | -4776200
5 | 1 | 0.77496 | 217 | 0 | 8.39 | 0 | 0 | -1 | 0.031982 | 1 | 0 | 0 | 0 | 0 | 0 | 0 | 0 | 0 | 0 | -1 | -7813300
6 | 1 | 1.7266 | 460 | 0 | 4.33 | 0 | 0 | -1 | 0.03318 | 1 | 0 | 0 | 0 | 0 | 0 | 0 | 0 | 0 | 0 | 0 | 16941000
10 | 1 | 28.6027 | 0 | 0 | 0 | 0 | 0 | 0 | 0 | 0 | 0 | 0 | 0 | 0 | 0 | 0 | 0 | 0 | 0 | 0 | 0
11 | 1 | 1.5561 | 553 | 0 | 1.7 | 0 | 0 | -1 | 0.020942 | 1 | 0 | 0 | 0 | 0 | 0 | 0 | 0 | 0 | 0 | 0 | -4820400
12 | 1 | 1.5561 | 553 | 0 | 1.7 | 0 | 0 | -1 | 0.020942 | 1 | 0 | 0 | 0 | 0 | 0 | 0 | 0 | 0 | 0 | 0 | -4048000
13 | 1 | 1.5561 | 553 | 0 | 1.7 | 0 | 0 | -1 | 0.020942 | 1 | 0 | 0 | 0 | 0 | 0 | 0 | 0 | 0 | 0 | 0 | -20804000
14 | 1 | 1.5561 | 553 | 0 | 1.7 | 0 | 0 | -1 | 0.020942 | 1 | 0 | 0 | 0 | 0 | 0 | 0 | 0 | 0 | 0 | 0 | -20804000
15 | 1 | 1.5561 | 553 | 0 | 1.7 | 0 | 0 | -1 | 0.020942 | 1 | 0 | 0 | 0 | 0 | 0 | 0 | 0 | 0 | 0 | 0 | -10297000
16 | 1 | 1.5561 | 553 | 0 | 1.7 | 0 | 0 | -1 | 0.020942 | 1 | 0 | 0 | 0 | 0 | 0 | 0 | 0 | 0 | 0 | 0 | 5301200
20 | 1 | 0 | 0 | 0 | 0 | 0 | 0 | 0 | 0 | 0 | 0 | 0 | 0 | 0 | 0 | 0 | 0 | 0 | 0 | 0 | 0

## solver_settings
SETTING | VALUE
ksp_type | kspreonly
pc_type | lu
initial_linear_tolerance | 1e-06
max_linear_iterations | 100
minimum_linear_tolerance | 1e-10
linear_tolerance_multiplier | 1
write_full_matrix | 0
timesolver_tolerance | 1e-06
analytic_jacobians | 0
verify_analytic_jacobians | 0
numerical_jacobian_h | 1e-06
quiet | 0
max_nonlinear_it | 25
min_steplength | 1e-06
relative_step_tolerance | 1e-06
require_residual_reduction | 0
reduce_deltat_on_diffsolver_failure | 1
continue_after_max_iterations | 0
continue_after_backtrack_failure | 0
timesolver_core | 1
print_solution_norms | 0
print_solutions | 0
print_residual_norms | 0
print_residuals | 0
print_jacobian_norms | 0
print_jacobians | 0
print_element_solutions | 0
print_element_residuals | 0
print_element_jacobians | 0
constrain_in_solver | 0
use_petsc_snes | 0
min_step_length | 1e-06

## time_parameters
SETTING | VALUE
time_step_number | 1
time | 0.0001
number_of_substeps | 1
transient_effects | 1
ramped_loads | 1
theta | 1
write_substep_results | 1

## elem
vtk_id | label | component | value

## node
vtk_id | label | component | value

## transient_analysis
time_step_number | time | number_of_substeps | transient_effects | ramped_loads | theta | write_substep_results | load_step_input_file
1 | 0.0001 | 1 | false | true | 0.5 | true | input_1.xlsx
2 | 0.0002 | 4 | true | true | 0.5 | true | input_2.xlsx
3 | 0.0003 | 4 | true | true | 0.5 | true | input_3.xlsx
4 | 0.0004 | 4 | true | true | 0.5 | true | input_4.xlsx
5 | 0.0005 | 4 | true | true | 0.5 | true | input_5.xlsx
6 | 0.006 | 1 | false | true | 0.5 | true | input_6.xlsx